## Channel Table
| Test Article Definition |  |  | Instrument Definition | [6 empty] | Channel Definition | [7 empty] | Output Feedback |  | Limits |  | Environments
Channel Index | Node Number | Node Direction | Comment | Serial Number | Triax DoF | Sensitivity (mV/EU) | Engineering Unit | Make | Model | Calibration Exp Date | Physical Device | Physical Channel | Type | Minimum Value (V) | Maximum Value (V) | Coupling | Current Excitation Source | Current Excitation Value | Physical Device | Physical Channel | Warning Level (EU) | Abort Level (EU) | Modal
1 | 221 | Y+ |  | 19644 | X+ | [5 empty] | Virtual |  | Accel | [9 empty] | X
2 | 221 | X- |  | 19644 | Y+ | [5 empty] | Virtual |  | Accel | [9 empty] | X
3 | 221 | Z+ |  | 19644 | Z+ | [5 empty] | Virtual |  | Accel | [9 empty] | X

## Hardware
Hardware Type | 6 | Hardware Indices: 0 - NI DAQmx; 1 - LAN XI; 2 - Data Physics Quattro; 3 - Data Physics 900 Series; 4 - Exodus Modal Solution; 5 - State Space Integration; 6 - SDynPy System Integration
Hardware File | \\snl\collaborative\ETEST\FY25\Seminars\Seminar 8 - Introduction to Python on SNL\Sem008_Files\modal_system.npz
Sample Rate | 4000
Time Per Read | 0.25
Time Per Write | 0.25
Acquisition Processes | 1
Integration Oversampling | 10

## Modal
Control Type | Modal
Samples Per Frame: | # Number of Samples per Measurement Frame
Averaging Type: | # Averaging Type
Number of Averages: | # Number of Averages used when computing the FRF
Averaging Coefficient: | # Averaging Coefficient for Exponential Averaging
FRF Technique: | # FRF Technique
FRF Window: | # Window used to compute FRF
Exponential Window End Value: | # Exponential Window Value at the end of the measurement frame (0.5 or 50%, not 50)
FRF Overlap: | # Overlap for FRF calculations (0.5 or 50%, not 50)
Triggering Type: | # One of "Free Run", "First Frame", or "Every Frame"
Average Acceptance: | # One of "Accept All", "Manual", or "Autoreject"
Trigger Channel | # Channel number (1-based) to use for triggering
Pretrigger | # Amount of frame to use as pretrigger (0.5 or 50%, not 50)
Trigger Slope | # One of "Positive" or "Negative"
Trigger Level | # Level to use to trigger the test as a fraction of the total range of the channel (0.5 or 50%, not 50)
Hysteresis Level | # Level that a channel must fall below before another trigger can be considered (0.5 or 50%, not 50)
Hysteresis Frame Fraction | # Fraction of the frame that a channel maintain hysteresis condition before another trigger can be considered (0.5 or 50%, not 50)
Signal Generator Type | # One of "None", "Random", "Burst Random", "Pseudorandom", "Chirp", "Square", or "Sine"
Signal Generator Level | # RMS voltage level for random signals, Peak voltage level for chirp, sine, and square pulse
Signal Generator Frequency 1 | # Minimum frequency for broadband signals or frequency for sine and square pulse
Signal Generator Frequency 2 | # Maximum frequency for broadband signals. Ignored for sine and square pulse
Signal Generator On Fraction | # Fraction of time that the burst or square wave is on (0.5 or 50%, not 50)
Wait Time for Steady State | # Time to wait after output starts to allow the system to reach steady state
Autoaccept Script | # File in which an autoacceptance function is defined
Autoaccept Function | # Function name in which the autoacceptance function is defined
Reference Channels | # List of channels, one per cell on this row
Disabled Channels | # List of channels, one per cell on this row

## Test Profile
Time (s) | Environment | Operation | Data