## Channel Table
| Test Article Definition |  |  | Instrument Definition | [6 empty] | Channel Definition | [7 empty] | Output Feedback |  | Limits |  | Environments
Channel Index | Node Number | Node Direction | Comment | Serial Number | Triax DoF | Sensitivity (mV/EU) | Engineering Unit | Make | Model | Calibration Exp Date | Physical Device | Physical Channel | Type | Minimum Value (V) | Maximum Value (V) | Coupling | Current Excitation Source | Current Excitation Value | Physical Device | Physical Channel | Warning Level (EU) | Abort Level (EU) | RandomEnv | TimeEnv

## Hardware
Hardware Type | # Enter hardware index here | Hardware Indices: 0 - NI DAQmx; 1 - LAN XI; 2 - Data Physics Quattro; 3 - Data Physics 900 Series; 4 - Exodus Modal Solution; 5 - State Space Integration; 6 - SDynPy System Integration
Hardware File | # Path to Hardware File (Depending on Hardware Device: 0 - Not Used; 1 - Not Used; 2 - Path to DpQuattro.dll library file; 3 - Not Used; 4 - Path to Exodus Eigensolution; 5 - Path to State Space File; 6 - Path to SDynPy system file)
Sample Rate | # Sample Rate of Data Acquisition System
Time Per Read | # Number of seconds per Read from the Data Acquisition System
Time Per Write | # Number of seconds per Write to the Data Acquisition System
Acquisition Processes | # Maximum Number of Acquisition Processes to start to pull data from hardware
Integration Oversampling | # For virual control, an integration oversampling can be specified

## RandomEnv
Control Type | Random
Samples Per Frame: | # Number of Samples per Measurement Frame
Test Level Ramp Time: | # Time taken to Ramp between test levels
COLA Window: | # Window used for Constant Overlap and Add process
COLA Overlap %: | # Overlap used in Constant Overlap and Add process
COLA Window Exponent: | # Exponent Applied to the COLA Window (use 0.5 unless you are sure you don't want to!)
Update System ID During Control: | # Continue updating transfer function while the controller is controlling (Y/N)
Frames in CPSD: | # Frames used to compute the CPSD matrix
CPSD Window: | # Window used to compute the CPSD matrix
CPSD Overlap %: | # Overlap percentage for CPSD calculations
Allow Automatic Aborts
Control Python Script: | # Path to the Python script containing the control law
Control Python Function: | # Function or class name within the Python Script that will serve as the control law
Control Parameters: | # Extra parameters used in the control law
Control Channels (1-based):
System ID Averaging: | # Averaging Type used for system ID. Should be Linear or Exponential
Noise Averages: | # Number of Averages used when characterizing noise
System ID Averages: | # Number of Averages used when computing the FRF
Exponential Averaging Coefficient: | # Averaging Coefficient for Exponential Averaging (if used)
System ID Estimator: | # Technique used to compute system ID. Should be one of H1, H2, H3, or Hv.
System ID Level (V RMS): | # RMS Value of Flat Voltage Spectrum used for System Identification.
System ID Signal Type:
System ID Window: | # Window used to compute FRFs during system ID. Should be one of Hann or None
System ID Overlap %: | # Overlap to use in the system identification
System ID Burst On %: | # Percentage of a frame that the burst random is on for
System ID Burst Pretrigger %: | # Percentage of a frame that occurs before the burst starts in a burst random signal
System ID Ramp Fraction %: | # Percentage of the "System ID Burst On %" that will be used to ramp up to full level
Specification File: | # Path to the file containing the Specification
Response Transformation Matrix: | # Transformation matrix to apply to the response channels. Type None if there is none. Otherwise, make this a 2D array in the spreadsheet and move the Output Transformation Matrix line down so it will fit. The number of columns should be the number of physical control channels.
Output Transformation Matrix: | # Transformation matrix to apply to the outputs. Type None if there is none. Otherwise, make this a 2D array in the spreadsheet. The number of columns should be the number of physical output channels in the environment.

## TimeEnv
Control Type | Time | Note: Replace cells with hash marks (#) to provide the requested parameters.
Signal File | # Path to the file that contains the time signal that will be output
Cancel Rampdown Time | # Time for the environment to ramp to zero if the environment is cancelled.

## Test Profile
Time (s) | Environment | Operation | Data